## Timing
Basic Timing between Bullet Sensor and Gateway/APP via BLE (after a Connection)5
Change logs: V1.0 ¦ 2024-03-07 ¦ Xiaoyuan (Sean) Ma ¦ Draft
Category | Device (GATT Server) |  |  |  | Gateway/APP (GATT Client)
| Froto primitive | Message | Remarks |  | Froto primitive | Message | Remarks
General | - | - | Read from server to retrieve the device information (DIS). | →8
|  |  |  | ←2 | Simple disseminate | config_dissem | Set time (to achieve time synchronization).
|  |  |  | ← | Simple disseminate | data_selection | Retrieve remaining battery volume.
| Simple upload | data_upload | Send remaining battery volume. | →1
Data collect3 |  |  |  | ← | Simple disseminate | data_selection | Retrieve data.
| Simple upload/simple bulk upload | data_upload | Send the requested data. | →
…
Command |  |  |  | ← | Simple disseminate | command_dissem | Send command (if necessary) (e.g., immediate measurement).
…
Configuration7 |  |  |  | ← | Simple disseminate | config_dissem | Configure the device if new configuration. Otherwise, configure an item just for triggering the following hash uploading.
| Simple upload | config_hash_upload | Send the hash. | →
|  |  |  | ← | Simple disseminate | config_dissem | Continue configuring if the hash is not expected.
| Simple upload | config_hash_upload | Send the hash. | →
…4
FUOTA6 |  |  |  | ← | Simple disseminate | version_retrieve | Collect the firmware version.
| Simple upload | current_version_upload | Send the current firmware version. | →
|  |  |  | ← | Simple disseminate | fuota_notify_dissem | If FUOTA is required. Send the FUOTA notification.
|  |  |  | ← | Simple bulk disseminate | image_block_dissem | Send the FUOTA file.
| Simple upload | image_block_request | Request retransmission (if file hash is not expected); Setting request size to 0 to indicate successful reception. | →
…
Remarks: 1. Read from sensor over BLE UART service, i.e., read the server. 2. Write to sensor over BLE UART service, i.e., write the server. 3. Not necessary for APP. Data needs to be uploaded defined in the sheet Data uploading. 4. Stop configuring until hash is as expectation or all items have been configured. 5. The sequence of all the General, Data collect, Command, Configuration, and FUOTA categories can be reordered or repeated. 6. FUOTA would trigger a reset on device. 7. Configuration mainly contains the items mentioned in the sheet Config. param. 8. Read from the device info GATT server.
BLE Communication Structure
Change logs: V1.0 ¦ 2024-03-07 ¦ Xiaoyuan (Sean) Ma ¦ Draft
Application routines
Froto
Device Info Service |  | UART Service
BLE Host
BLE Controller
Device Information uuid (0x180A) -----Manufacturer Name String (uuid: 0x2A29) Read only -----Model Number String (uuid: 0x2A24) Read only -----Serial Number String (uuid: 0x2A25) Read only -----Hardware Revision String (uuid: 0x2A27) Read only -----Firmware Revision String (uuid: 0x2A26) Read only -----Software Revision String (uuid: 0x2A28) Read only -----System ID (uuid: 0x2A23) Read only -----Regulatory Certification Data List (uuid: 0x2A2A) Read only -----PnpID (uuid: 0x2A29) Read only
UART Service uuid (0x9E, 0xCA, 0xDC, 0x24, 0x0E, 0xE5, 0xA9, 0xE0, 0x93, 0xF3, 0xA3, 0xB5, 0x01, 0x00, 0x40, 0x6E) ---Rx Characteristic (uuid: 0x9E, 0xCA, 0xDC, 0x24, 0x0E, 0xE5, 0xA9, 0xE0, 0x93, 0xF3, 0xA3, 0xB5, 0x02, 0x00, 0x40, 0x6E) (to sensor) Properties: WRITE, WRITE NO RESPONSE ---Tx Characteristic (uuid: 0x9E, 0xCA, 0xDC, 0x24, 0x0E, 0xE5, 0xA9, 0xE0, 0x93, 0xF3, 0xA3, 0xB5, 0x03, 0x00, 0x40, 0x6E) (from sensor) Properties:NOTIFY -- Client Characteristic Configuration (uuid: 0x2902)

## Data uploading
Data Uploading of Bullet Sensor
Change logs: V1.0 ¦ 2024-03-07 ¦ Xiaoyuan (Sean) Ma ¦ Draft
memory_id | measure_type | sensor | product | range | unit | measure_length_sample | total_data_length_sample | sample_rate_hz | sample_period_s | dimension | data_format | encryp | Remarks
201 | VIBRATION_ACC_WAVE | IIM4235X_VIBRATION | BULLET_NODE | [ACC_SENSOR_RANGE_G]2 | NOUNIT | [Nacc] | [Nacc] | [Facc] | - | [ACQ_VIB_AXIS_ACQ_EVAL] | FORMAT_INT16 | NO_ENCRYPTION
21 | VIBRATION_ENV3_WAVE | IIM4235X_VIBRATION | BULLET_NODE | [ACC_SENSOR_RANGE_G] | NOUNIT | [Nacc] | ~([Nacc]/5)3 | ~([Facc]/5) | - | [ACQ_VIB_AXIS_ACQ_EVAL] | FORMAT_FLOAT32 | NO_ENCRYPTION
22 | VIBRATION_VELOCITY_WAVE | IIM4235X_VIBRATION | BULLET_NODE | [ACC_SENSOR_RANGE_G] | NOUNIT | [Nacc] | ~([Nacc]/10) | ~([Facc]/10) | - | [ACQ_VIB_AXIS_ACQ_EVAL] | FORMAT_FLOAT32 | NO_ENCRYPTION
6 | REMAINING_VOLUME | -4 | BULLET_NODE | - | PERCENTAGE | 1 | 1 | - | - | - | FORMAT_UINT8 | NO_ENCRYPTION
23 | ADVANCED_ALGO_MACHINE_RUN_CODE | - | BULLET_NODE | - | NOUNIT | - | 1 | - | - | - | FORMAT_UINT8 | NO_ENCRYPTION | 0: not running, 1: running
24 | ADVANCED_ALGO_MACHINE_CONDITON_CODE | - | BULLET_NODE | - | NOUNIT | - | 1 | - | - | - | FORMAT_UINT8 | NO_ENCRYPTION | 0: unstable, 1: stable
25 | ADVANCED_ALGO_ALARM_CODE | - | BULLET_NODE | - | NOUNIT | - | 9 | - | - | - | FORMAT_UINT8 | NO_ENCRYPTION | An array in the order of temperature fault (1 B), vibration fault (1 B), machine fault (1 B), bearing fault (1 B), lubrication fault (1 B), electrical fault (1 B), gear fault (1 B), fan fault (1 B), and pump fault (1 B). 0: green; 1: yellow; 2: red.
26 | ADVANCED_ALGO_RMS_MAG_PRE | - | BULLET_NODE | - | NOUNIT | [PRE_ACQ_MAG_N] | 1 | - | - | - | FORMAT_FLOAT32 | NO_ENCRYPTION | rmsMagPre
27 | ADVANCED_ALGO_RMS_VIB_PRE | - | BULLET_NODE | - | NOUNIT | [PRE_ACQ_VIB_N] | 1 | - | - | - | FORMAT_FLOAT32 | NO_ENCRYPTION | rmsVibPost
3 | ENVIROMENTAL_TEMPERATURE_CURRENT | NTC_TEMPERATURE | BULLET_NODE | - | CDEGREE | 1 | 1 | - | - | - | FORMAT_INT8 | NO_ENCRYPTION | tempTrendOV
43 | ENVIROMENTAL_TEMPERATURE_MAX | NTC_TEMPERATURE | BULLET_NODE | - | CDEGREE | ~[Quick polling times] | 1 | - | - | - | FORMAT_INT8 | NO_ENCRYPTION
44 | ENVIROMENTAL_TEMPERATURE_MIN | NTC_TEMPERATURE | BULLET_NODE | - | CDEGREE | ~[Quick polling times] | 1 | - | - | - | FORMAT_INT8 | NO_ENCRYPTION
28 | ADVANCED_ALGO_EST_RPM_START | - | BULLET_NODE | - | NOUNIT | [ACQ_MAG_N] | 1 | - | - | - | FORMAT_FLOAT32 | NO_ENCRYPTION | estRPMStart
29 | ADVANCED_ALGO_EST_RPM_END | - | BULLET_NODE | - | NOUNIT | [ACQ_MAG_N] | 1 | - | - | - | FORMAT_FLOAT32 | NO_ENCRYPTION | estRPMEnd
30 | ADVANCED_ALGO_VEL_OV | - | BULLET_NODE | - | NOUNIT | [Nacc] | 1 | - | - | - | FORMAT_FLOAT32 | NO_ENCRYPTION | velFeatOV
31 | ADVANCED_ALGO_VEL_RSH | - | BULLET_NODE | - | NOUNIT | [Nacc] | 1 | - | - | - | FORMAT_FLOAT32 | NO_ENCRYPTION | velFeatRSH
32 | ADVANCED_ALGO_VEL_MTR | - | BULLET_NODE | - | NOUNIT | [Nacc] | 1 | - | - | - | FORMAT_FLOAT32 | NO_ENCRYPTION | velFeatMTR
33 | ADVANCED_ALGO_VEL_FAN | - | BULLET_NODE | - | NOUNIT | [Nacc] | 1 | - | - | - | FORMAT_FLOAT32 | NO_ENCRYPTION | velFeatFAN
34 | ADVANCED_ALGO_VEL_PUMP | - | BULLET_NODE | - | NOUNIT | [Nacc] | 1 | - | - | - | FORMAT_FLOAT32 | NO_ENCRYPTION | velFeatPUMP
35 | ADVANCED_ALGO_ENV_OV | - | BULLET_NODE | - | NOUNIT | [Nacc] | 1 | - | - | - | FORMAT_FLOAT32 | NO_ENCRYPTION | envFeatOV
36 | ADVANCED_ALGO_ENV_BPFI | - | BULLET_NODE | - | NOUNIT | [Nacc] | 1 | - | - | - | FORMAT_FLOAT32 | NO_ENCRYPTION | envFeatBPFI
37 | ADVANCED_ALGO_ENV_BPFO | - | BULLET_NODE | - | NOUNIT | [Nacc] | 1 | - | - | - | FORMAT_FLOAT32 | NO_ENCRYPTION | envFeatBPFO
38 | ADVANCED_ALGO_ENV_BSF | - | BULLET_NODE | - | NOUNIT | [Nacc] | 1 | - | - | - | FORMAT_FLOAT32 | NO_ENCRYPTION | envFeatBSF
39 | ADVANCED_ALGO_ENV_FTF | - | BULLET_NODE | - | NOUNIT | [Nacc] | 1 | - | - | - | FORMAT_FLOAT32 | NO_ENCRYPTION | envFeatFTF
40 | ADVANCED_ALGO_ENV_RSH | - | BULLET_NODE | - | NOUNIT | [Nacc] | 1 | - | - | - | FORMAT_FLOAT32 | NO_ENCRYPTION | envFeatRSH
41 | ADVANCED_ALGO_ACC_OV | - | BULLET_NODE | - | NOUNIT | [Nacc] | 1 | - | - | - | FORMAT_FLOAT32 | NO_ENCRYPTION | accFeatOV
42 | ADVANCED_ALGO_ACC_GEAR | - | BULLET_NODE | - | NOUNIT | [Nacc] | 1 | - | - | - | FORMAT_FLOAT32 | NO_ENCRYPTION | accFeatGEAR
13 | BLE_RSSI_CURRENT | NRF52_2_4GHZ_RADIO | BULLET_NODE | - | DBM | 1 | 1 | - | - | - | FORMAT_INT8 | NO_ENCRYPTION
Remarks: 1. The id is application specific (i.e., only valid in the application of Bullet). 2. Determined by the configuration item in the sheet Config. param. 3. Given by sensor, generally the value is like that. 4. "-" represents the optional field is unnecessary.

## Config. param.
Configuration Parameters of Bullet Sensor
Change logs: V1.0 ¦ 2024-03-07 ¦ Xiaoyuan (Sean) Ma ¦ Draft V1.0a ¦ 2024-03-14 ¦ Xiaoyuan (Sean) Ma ¦ 1. Revise BEARING_DIAMETER_MM to BORE_DIAMETER_MM. V1.0b ¦ 2024-03-16 ¦ Xiaoyuan (Sean) Ma ¦ 1. Add 205 to support last configuration modification time read back.
Memory id | Category | Parameter | Corresponding field in Froto | Content type | Vector/Scalar | Range | Default | Remark
59 | System | AlarmThresbatterylow | SKFChina.Common.SpecificConfigItem.BATTERY_LOW_ALARM_THRESHOLD_PERCENTAGE | general_config_content_float | 1 | [0, 100] | 20 | The alarm threshold of low battery in percentage.
61 |  | Mode | SKFChina.Common.WorkMode | work_mode_content | 2 | - | [NORMAL_MODE, 0] | [Work mode, parameters], where work mode is defined in SKFChina.Common.SpecificConfigItem.WorkMode, parameters should be with 1 byte.
203 |  | Command | SKFChina.Common.Command | command_pair | - | - | - | Only IMMEDIATE_REGULAR_MEASUREMENT and CLEAR_TEMPERATURE_HISTORY are supported so far. Using message CommandDisseminate to send command.
137 |  | TxPowerAdv | SKFChina.Common.SpecificConfigItem.TX_POWER_BLE_ADV_DBM | general_config_content_int32 | 1 | 0/-4/-8 | 0 | The tx power of BLE advertising in dBm.
138 |  | DataRateAuxiliaryAdv | SKFChina.Common.SpecificConfigItem.DATA_RATE_BLE_AUX_ADV_KBPS | general_config_content_uint32 | 1 | 125/500/1000/2000 | 1000 | The data rate of a BLE auxiliary advertising in kbps.
139 |  | TxPowerAuxiliaryAdv | SKFChina.Common.SpecificConfigItem.TX_POWER_BLE_AUX_ADV_DBM | general_config_content_int32 | 1 | 0/-4/-8 | 0 | The tx power of a BLE auxiliary advertising in dBm.
140 |  | DataRateConn | SKFChina.Common.SpecificConfigItem.DATA_RATE_BLE_CONN_KBPS | general_config_content_uint32 | 1 | 125/500/1000/2000 | 1000 | The default data rate of BLE connection in kbps.
141 |  | TxPowerConn | SKFChina.Common.SpecificConfigItem.TX_POWER_BLE_CONN_DBM | general_config_content_int32 | 1 | 0/-4/-8 | 0 | The default tx power of BLE connection in dBm.
204 |  | CurrentTime | SKFChina.Common.SpecificConfigItem.CURRENT_TIME | time_config_content | 1 | Time | 0 | For time synchronization. Write the current time to set the time of sensor; Read the current time of the sensor.
205 |  | LatestConfigTime | SKFChina.Common.SpecificConfigItem.LATEST_CONFIG_TIME | time_config_content | 1 | Time | 0 | Latest modification time (at which moment parameters with memory ID of 50 - 200 change) . Read only. Nothing happens if writing this value.
142 |  | GatewayAddr | SKFChina.Common.SpecificConfigItem.GATEWAY_ADDR | gateway_info_content | 1 | - | - | Measurement point and MAC address pair.
143 | Scheduler | PeriodquickPolling | SKFChina.Common.SpecificConfigItem.QUICKPOLLING_PERIOD_S | general_config_content_uint32 | 1 | [300, 86400] | 28800 | The period (in s) of periodic quick polling.
144 |  | PeriodregularSensing | SKFChina.Common.SpecificConfigItem.REGULARSENSING_PERIOD_S | general_config_content_uint32 | 1 | [300, 86400] | 28800 | The period (in s) of periodic regular sensing.
145 |  | Periodcomm | SKFChina.Common.SpecificConfigItem.COMMUNICATION_PERIOD_S | general_config_content_uint32 | 1 | [300, 86400] | 28800 | The period (in s) of periodic communication (e.g., heart beating).
146 |  | ReferenceTimequickPolling | SKFChina.Common.SpecificConfigItem.QUICKPOLLING_REF_STARTTIME_S | time_config_content | 1 | Time | 0 | The unix timestamp (in s in GMT) of periodic quick polling.
147 |  | ReferenceTimeregularSensing | SKFChina.Common.SpecificConfigItem.REGULARSENSING_REF_STARTTIME_S | time_config_content | 1 | Time | 0 | The unix timestamp (in s in GMT) of periodic regular sensing.
148 |  | ReferenceTimecomm | SKFChina.Common.SpecificConfigItem.COMMUNICATION_REF_STARTTIME_S | time_config_content | 1 | Time | 0 | The unix timestamp (in s in GMT) of periodic regular communication.
63 | Sensing | PRE_ACQ_VIB_FS_HZ | SKFChina.Common.SpecificConfigItem.PRE_ACQ_VIB_FS_HZ | general_config_content_uint32 | 1 | 3200/32000 | 3200 | Sample rate for pre-acquisition of vibration signal.
64 |  | PRE_ACQ_VIB_N | SKFChina.Common.SpecificConfigItem.PRE_ACQ_VIB_N | general_config_content_uint32 | 1 | [1600, 3200] | 3200 | Sample number for pre-acquisition of vibration signal. Default setting is 3200 points with 3.2 kHz, i.e., 1 s.
65 |  | PRE_ACQ_VIB_AXIS_ACQ_EVAL | SKFChina.Common.SpecificConfigItem.PRE_ACQ_VIB_AXIS_ACQ_EVAL | general_config_content_uint32 | 1 | A mask of SKFChina.Common.Dimension | DIMENSION_X | Selected AXIS for pre-acquisition of vibration signal.
66 |  | PRE_ACQ_VIB_RANGE | SKFChina.Common.SpecificConfigItem.PRE_ACQ_VIB_RANGE | general_config_content_uint8 | 1 | SKFChina.Common.Range | RANGE_16G | The range of vibration sensor for the pre-acquisition.
67 |  | PRE_ACQ_MAG_FS_HZ | SKFChina.Common.SpecificConfigItem.PRE_ACQ_MAG_FS_HZ | general_config_content_uint32 | 1 | 1000 | 1000 | Sample rate for pre-acquisition of magnetic signal.
68 |  | PRE_ACQ_MAG_N | SKFChina.Common.SpecificConfigItem.PRE_ACQ_MAG_N | general_config_content_uint32 | 1 | [500, 1000] | 1000 | Sample number for pre-acquisition of magnetic signal. Default setting is 1000 points with 1 kHz, i.e., 1 s.
69 |  | PRE_ACQ_MAG_AXIS_ACQ_EVAL | SKFChina.Common.SpecificConfigItem.PRE_ACQ_MAG_AXIS_ACQ_EVAL | general_config_content_uint32 | 1 | A mask of SKFChina.Common.Dimension | DIMENSION_Y | Selected AXIS for pre-acquisition of magnetic signal.
50 |  | Facc | SKFChina.Common.SpecificConfigItem.ACC_SENSOR_SAMPLE_RATE_HZ | general_config_content_uint32 | 1 | 3200/32000 | 32000 | Sample rate for acquisition of vibration signal.
51 |  | Nacc | SKFChina.Common.SpecificConfigItem.ACC_SENSOR_SAMPLE_PTS | general_config_content_uint32 | 1 | [1600, 64000] | 64000 | Sample number for acquisition of vibration signal, Default setting is 64000 points with 32 kHz, i.e., 2 s.
70 |  | ACQ_VIB_AXIS_ACQ_EVAL | SKFChina.Common.SpecificConfigItem.ACC_SENSOR_AXIS | general_config_content_uint32 | 1 | A mask of SKFChina.Common.Dimension | DIMENSION_X | Selected AXIS for acquisition of vibration signal.
71 |  | ACC_SENSOR_RANGE_G | SKFChina.Common.SpecificConfigItem.ACC_SENSOR_RANGE_G | general_config_content_uint32 | 1 | SKFChina.Common.Range | 16 | The range of vibration sensor for the acquisition.
72 |  | ACQ_MAG_FS_HZ | SKFChina.Common.SpecificConfigItem.ACQ_MAG_FS_HZ | general_config_content_uint32 | 1 | 1000 | 1000 | Sample rate for acquisition of magnetic signal.
73 |  | ACQ_MAG_N | SKFChina.Common.SpecificConfigItem.ACQ_MAG_N | general_config_content_uint32 | 1 | [500, 3000] | 3000 | Sample number for acquisition of magnetic signal, 3s.
74 |  | ACQ_MAG_AXIS_ACQ_EVAL | SKFChina.Common.SpecificConfigItem.ACQ_MAG_AXIS_ACQ_EVAL | general_config_content_uint32 | 1 | A mask of SKFChina.Common.Dimension | DIMENSION_Y | Selected AXIS for acquisition of magnetic signal.
62 |  | FS_COEF | SKFChina.Common.SpecificConfigItem.FS_COEF | general_config_content_float | 1 | 3.2 | 3.2 | An invariable value. Determined by sensor. Read only. Nothing happens if writing this value.
75 | Algorithm | GEE_COEF | SKFChina.Common.SpecificConfigItem.GEE_COEF | general_config_content_float | 1 |  | 9.81 | Coef. g to m/s2 for acceleration
76 |  | V_COEF | SKFChina.Common.SpecificConfigItem.V_COEF | general_config_content_float | 1 |  | 1000 | Coef. m/s to mm/s for velocity
77 |  | MEAS_POSITION | SKFChina.Common.SpecificConfigItem.MEAS_POSITION | general_config_content_uint32 | 1 | 1/2/3 | 1 | Pos 3 for current test.
78 |  | MEAS_LOAD | SKFChina.Common.SpecificConfigItem.MEAS_LOAD | general_config_content_uint32 | 1 |  | 0
79 |  | MEAS_AXIS_VIB | SKFChina.Common.SpecificConfigItem.MEAS_AXIS_VIB | general_config_content_uint32 | 1 | A mask of SKFChina.Common.Dimension | DIMENSION_X | For future. Be identical to ACQ_VIB_AXIS_ACQ_EVAL.
80 |  | MEAS_AXIS_MAG | SKFChina.Common.SpecificConfigItem.MEAS_AXIS_MAG | general_config_content_uint32 | 1 | A mask of SKFChina.Common.Dimension | DIMENSION_Y | For future. Be identical to ACQ_MAG_AXIS_ACQ_EVAL.
81 |  | VIB_START_FG | SKFChina.Common.SpecificConfigItem.VIB_START_FG | general_config_content_bool | 1 |  | TRUE
82 |  | VIB_RMS_START_TL | SKFChina.Common.SpecificConfigItem.VIB_RMS_START_TL | general_config_content_float | 1 |  | 0.002
83 |  | MAG_START_FG | SKFChina.Common.SpecificConfigItem.MAG_START_FG | general_config_content_bool | 1 |  | TRUE
84 |  | MAG_RMS_START_TL | SKFChina.Common.SpecificConfigItem.MAG_RMS_START_TL | general_config_content_float | 1 |  | 0.1
85 |  | MAG_STABLE_FG | SKFChina.Common.SpecificConfigItem.MAG_STABLE_FG | general_config_content_bool | 1 |  | TRUE
86 |  | MAG_RMS_VAR_TH | SKFChina.Common.SpecificConfigItem.MAG_RMS_VAR_TH | general_config_content_float | 1 |  | 0.05
|  | ACC_FILTER_START_HZ |  |  | 1 |  | 2 | For acceleration spectrum (would not be sent to sensors).
|  | ACC_FILTER_END_HZ |  |  | 1 |  | 5000 | For acceleration spectrum (would not be sent to sensors).
|  | ACC_SPECTRUM_CUT_HZ |  |  | 1 |  | 2 | For acceleration spectrum (would not be sent to sensors).
|  | ACC_SPECTRUM_FMAX_HZ |  |  | 1 |  | 5000 | For acceleration spectrum (would not be sent to sensors).
|  | ACC_FILTER_ORDER |  |  | 1 |  | 4 | For acceleration spectrum (would not be sent to sensors).
|  | VEL_FILTER_START_HZ |  |  | 1 |  | 2 | For velocity spectrum (would not be sent to sensors).
|  | VEL_FILTER_END_HZ |  |  | 1 |  | 1000 | For velocity spectrum (would not be sent to sensors).
|  | VEL_SPECTRUM_CUT_HZ |  |  | 1 |  | 2 | For velocity spectrum (would not be sent to sensors).
|  | VEL_SPECTRUM_FMAX_HZ |  |  | 1 |  | 1000 | For velocity spectrum (would not be sent to sensors).
|  | VEL_FILTER_ORDER |  |  | 1 |  | 4 | For velocity spectrum (would not be sent to sensors).
|  | ENV_BP_OPTION |  |  | 1 | 1/2/3/4/5 | 3 | For envelope spectrum, EF1,EF2,EF3,EF4,EF_Cust (would not be sent to sensors).
|  | ENV_METHOD |  |  | 1 | 1 | 1 | For envelope spectrum, SKF method (would not be sent to sensors).
|  | ENV_SPECTRUM_CUT_HZ |  |  | 1 |  | 2 | For envelope spectrum (would not be sent to sensors).
|  | ENV_SPECTRUM_FMAX_HZ |  |  | 1 |  | 2000 | For envelope spectrum (would not be sent to sensors).
|  | ENV_WINDOW |  |  | 1 | 1 | 1 | 0: hanning window 1: rectangle window
87 |  | RPM_VAR_RANGE | SKFChina.Common.SpecificConfigItem.RPM_VAR_RANGE | general_config_content_float | 1 |  | 0.1
88 |  | DEC_LOGIC_TEMP_M | SKFChina.Common.SpecificConfigItem.DEC_LOGIC_TEMP_M | general_config_content_uint32 | 1 |  | 3
89 |  | DEC_LOGIC_TEMP_N | SKFChina.Common.SpecificConfigItem.DEC_LOGIC_TEMP_N | general_config_content_uint32 | 1 |  | 6
90 |  | DEC_LOGIC_LEARN_NUM_TEMP | SKFChina.Common.SpecificConfigItem.DEC_LOGIC_LEARN_NUM_TEMP | general_config_content_uint32 | 1 |  | 20
91 |  | DEC_LOGIC_VIB_M | SKFChina.Common.SpecificConfigItem.DEC_LOGIC_VIB_M | general_config_content_uint32 | 1 |  | 3
92 |  | DEC_LOGIC_VIB_N | SKFChina.Common.SpecificConfigItem.DEC_LOGIC_VIB_N | general_config_content_uint32 | 1 |  | 5
93 |  | DEC_LOGIC_LEARN_NUM_VIB | SKFChina.Common.SpecificConfigItem.DEC_LOGIC_LEARN_NUM_VIB | general_config_content_uint32 | 1 |  | 5
94 |  | DEC_LOGIC_LEARN_NUM_MAG | SKFChina.Common.SpecificConfigItem.DEC_LOGIC_LEARN_NUM_MAG | general_config_content_uint32 | 1 |  | 5
95 |  | FUNC_ANOM_TEMP | SKFChina.Common.SpecificConfigItem.FUNC_ANOM_TEMP | general_config_content_bool | 1 |  | TRUE
96 |  | FUNC_ANOM_OV | SKFChina.Common.SpecificConfigItem.FUNC_ANOM_MECH | general_config_content_bool | 1 |  | TRUE
97 |  | FUNC_ANOM_MECH | SKFChina.Common.SpecificConfigItem.FUNC_ANOM_MECH | general_config_content_bool | 1 |  | FALSE
98 |  | FUNC_ANOM_BRG | SKFChina.Common.SpecificConfigItem.FUNC_ANOM_BRG | general_config_content_bool | 1 |  | FALSE
99 |  | FUNC_ANOM_LUB | SKFChina.Common.SpecificConfigItem.FUNC_ANOM_LUB | general_config_content_bool | 1 |  | FALSE
100 |  | FUNC_ANOM_MTR | SKFChina.Common.SpecificConfigItem.FUNC_ANOM_MTR | general_config_content_bool | 1 |  | FALSE
108 |  | FUNC_ANOM_GEAR | SKFChina.Common.SpecificConfigItem.FUNC_ANOM_GEAR | general_config_content_bool | 1 |  | FALSE
109 |  | FUNC_ANOM_FAN | SKFChina.Common.SpecificConfigItem.FUNC_ANOM_FAN | general_config_content_bool | 1 |  | FALSE
110 |  | FUNC_ANOM_PUMP | SKFChina.Common.SpecificConfigItem.FUNC_ANOM_PUMP | general_config_content_bool | 1 |  | FALSE
111 |  | ASSET_LEVEL | SKFChina.Common.SpecificConfigItem.ASSET_LEVEL | general_config_content_uint32 | 1 | 1/2/3 | 1 | 1: light, 2: medium, 3: heavy
112 |  | FLEX_TYPE | SKFChina.Common.SpecificConfigItem.FLEX_TYPE | general_config_content_uint32 | 1 | 1/2 | 2 | 1: flex, 2: rigid
113 |  | BORE_DIAMETER_MM | SKFChina.Common.SpecificConfigItem.BORE_DIAMETER_MM | general_config_content_float | 1 |  | 0
114 |  | RUN_SPEED_RPM | SKFChina.Common.SpecificConfigItem.RUN_SPEED_RPM | general_config_content_float | 1 |  | 0
115 |  | BRG_INFO_BPFO | SKFChina.Common.SpecificConfigItem.BRG_INFO_BPFO | general_config_content_float | 1 |  | 3.584
116 |  | BRG_INFO_BPFI | SKFChina.Common.SpecificConfigItem.BRG_INFO_BPFI | general_config_content_float | 1 |  | 5.416
117 |  | BRG_INFO_BSF | SKFChina.Common.SpecificConfigItem.BRG_INFO_BSF | general_config_content_float | 1 |  | 4.7105
118 |  | BRG_INFO_FTF | SKFChina.Common.SpecificConfigItem.BRG_INFO_FTF | general_config_content_float | 1 |  | 0.398
119 |  | MTR_INFO_FL | SKFChina.Common.SpecificConfigItem.MTR_INFO_FL | general_config_content_uint32 | 1 |  | 50
120 |  | MTR_INFO_BAR | SKFChina.Common.SpecificConfigItem.MTR_INFO_BAR | general_config_content_uint32 | 1 |  | 10
121 |  | GEAR_INFO_TOOTH | SKFChina.Common.SpecificConfigItem.GEAR_INFO_TOOTH | general_config_content_uint32 | 1 |  | 17
122 |  | FAN_INFO_BLADE | SKFChina.Common.SpecificConfigItem.FAN_INFO_BLADE | general_config_content_uint32 | 1 |  | 2
123 |  | PUMP_INFO_VANE | SKFChina.Common.SpecificConfigItem.PUMP_INFO_VANE | general_config_content_uint32 | 1 |  | 2
124 |  | TEMP_OV_ALERT_CDEGREE | SKFChina.Common.SpecificConfigItem.TEMP_OV_ALERT_CDEGREE | general_config_content_float | 1 |  | 60
56 |  | AlarmThrestemp | SKFChina.Common.SpecificConfigItem.TEMPERATURE_ALARM_THRESHOLD_CDGREE | general_config_content_int32 | 1 | [-20, 85] | 80 | The alarm threshold of temperature in C degree. Uploading to gateway as long as the temperature is over the threshold.
125 |  | ACC_OV_ALERT | SKFChina.Common.SpecificConfigItem.ACC_OV_ALERT | general_config_content_float | 1 |  | 0.2
126 |  | ACC_OV_ALARM | SKFChina.Common.SpecificConfigItem.ACC_OV_ALARM | general_config_content_float | 1 |  | 0.5
127 |  | ACC_HAL_ALERT | SKFChina.Common.SpecificConfigItem.ACC_HAL_ALERT | general_config_content_float | 1 |  | 0.2
128 |  | ACC_HAL_ALARM | SKFChina.Common.SpecificConfigItem.ACC_HAL_ALARM | general_config_content_float | 1 |  | 0.5
129 |  | VEL_OV_ALERT | SKFChina.Common.SpecificConfigItem.VEL_OV_ALERT | general_config_content_float | 1 |  | 0.2
130 |  | VEL_OV_ALARM | SKFChina.Common.SpecificConfigItem.VEL_OV_ALARM | general_config_content_float | 1 |  | 0.5
131 |  | VEL_HAL_ALERT | SKFChina.Common.SpecificConfigItem.VEL_HAL_ALERT | general_config_content_float | 1 |  | 0.2
132 |  | VEL_HAL_ALARM | SKFChina.Common.SpecificConfigItem.VEL_HAL_ALARM | general_config_content_float | 1 |  | 0.5
133 |  | ENV_OV_ALERT | SKFChina.Common.SpecificConfigItem.ENV_OV_ALERT | general_config_content_float | 1 |  | 0.6
134 |  | ENV_OV_ALARM | SKFChina.Common.SpecificConfigItem.ENV_OV_ALARM | general_config_content_float | 1 |  | 1.5
135 |  | ENV_HAL_ALERT | SKFChina.Common.SpecificConfigItem.ENV_HAL_ALERT | general_config_content_float | 1 |  | 0.15
136 |  | ENV_HAL_ALARM | SKFChina.Common.SpecificConfigItem.ENV_HAL_ALARM | general_config_content_float | 1 |  | 0.3
Note on I40: [线程批注] 你的Excel版本可读取此线程批注; 但如果在更新版本的Excel中打开文件，则对批注所作的任何改动都将被删除。了解详细信息: https://go.microsoft.com/fwlink/?linkid=870924 注释: Do we still need this?
Note on I41: [线程批注] 你的Excel版本可读取此线程批注; 但如果在更新版本的Excel中打开文件，则对批注所作的任何改动都将被删除。了解详细信息: https://go.microsoft.com/fwlink/?linkid=870924 注释: Do we still need this?
Note on I48: [线程批注] 你的Excel版本可读取此线程批注; 但如果在更新版本的Excel中打开文件，则对批注所作的任何改动都将被删除。了解详细信息: https://go.microsoft.com/fwlink/?linkid=870924 注释: Do we need these (87 - 91)?
Note on I58: [线程批注] 你的Excel版本可读取此线程批注; 但如果在更新版本的Excel中打开文件，则对批注所作的任何改动都将被删除。了解详细信息: https://go.microsoft.com/fwlink/?linkid=870924 注释: Do we need these (97 - 100, 108)?

## Calculate the config. hash
Calculate the Configuration Hash1
Change logs: V1.0 ¦ 2024-03-07 ¦ Xiaoyuan (Sean) Ma ¦ Draft
Memory ID | Category | Variable7 | Parameter
50 | Sensing | No | Facc | BIT | 31:24 | 23:16 | 15:8 | 7:0
|  |  |  | Order | 4 | 3 | 2 | 1
51 |  | No | Nacc | BIT | 31:24 | 23:16 | 15:8 | 7:0
|  |  |  | Order | 8 | 7 | 6 | 5
56 | Algorithm | No | AlarmThrestemp | BIT | 31:24 | 23:16 | 15:8 | 7:0
|  |  |  | Order | 12 | 11 | 10 | 9
59 | System | No | AlarmThresbatterylow | BIT | 31:24 | 23:16 | 15:8 | 7:0
|  |  |  | Order | 16 | 15 | 14 | 13
61 |  | No | Mode8 | BIT | 15:8 | 7:0
|  |  |  | Order | 18 | 17
62 | Sensing | No | FS_COEF | BIT | 31:24 | 23:16 | 15:8 | 7:0
|  |  |  | Order | 22 | 21 | 20 | 19
63 |  | No | PRE_ACQ_VIB_FS_HZ | BIT | 31:24 | 23:16 | 15:8 | 7:0
|  |  |  | Order | 26 | 25 | 24 | 23
64 |  | No | PRE_ACQ_VIB_N | BIT | 31:24 | 23:16 | 15:8 | 7:0
|  |  |  | Order | 30 | 29 | 28 | 27
65 |  | No | PRE_ACQ_VIB_AXIS_ACQ_EVAL | BIT | 31:24 | 23:16 | 15:8 | 7:0
|  |  |  | Order | 34 | 33 | 32 | 31
66 |  | No | PRE_ACQ_VIB_RANGE | BIT | 31:24 | 23:16 | 15:8 | 7:0
|  |  |  | Order | 38 | 37 | 36 | 35
67 |  | No | PRE_ACQ_MAG_FS_HZ | BIT | 31:24 | 23:16 | 15:8 | 7:0
|  |  |  | Order | 42 | 41 | 40 | 39
68 |  | No | PRE_ACQ_MAG_N | BIT | 31:24 | 23:16 | 15:8 | 7:0
69 |  |  |  | Order | 46 | 45 | 44 | 43
69 |  | No | PRE_ACQ_MAG_AXIS_ACQ_EVAL | BIT | 31:24 | 23:16 | 15:8 | 7:0
|  |  |  | Order | 50 | 49 | 48 | 47
70 |  | No | ACQ_VIB_AXIS_ACQ_EVAL | BIT | 31:24 | 23:16 | 15:8 | 7:0
|  |  |  | Order | 54 | 53 | 52 | 51
71 |  | No | ACC_SENSOR_RANGE_G | BIT | 31:24 | 23:16 | 15:8 | 7:0
|  |  |  | Order | 58 | 57 | 56 | 55
72 |  | No | ACQ_MAG_FS_HZ | BIT | 31:24 | 23:16 | 15:8 | 7:0
|  |  |  | Order | 62 | 61 | 60 | 59
73 |  | No | ACQ_MAG_N | BIT | 31:24 | 23:16 | 15:8 | 7:0
74 |  |  |  | Order | 66 | 65 | 64 | 63
74 |  | No | ACQ_MAG_AXIS_ACQ_EVAL | BIT | 31:24 | 23:16 | 15:8 | 7:0
|  |  |  | Order | 70 | 69 | 68 | 67
75 | Algorithm | No | GEE_COEF | BIT | 31:24 | 23:16 | 15:8 | 7:0
|  |  |  | Order | 74 | 73 | 72 | 71
76 |  | No | V_COEF | BIT | 31:24 | 23:16 | 15:8 | 7:0
|  |  |  | Order | 78 | 77 | 76 | 75
77 |  | No | MEAS_POSITION | BIT | 31:24 | 23:16 | 15:8 | 7:0
|  |  |  | Order | 82 | 81 | 80 | 79
78 |  | No | MEAS_LOAD | BIT | 31:24 | 23:16 | 15:8 | 7:0
|  |  |  | Order | 86 | 85 | 84 | 83
79 |  | No | MEAS_AXIS_VIB | BIT | 31:24 | 23:16 | 15:8 | 7:0
|  |  |  | Order | 90 | 89 | 88 | 87
80 |  | No | MEAS_AXIS_MAG | BIT | 31:24 | 23:16 | 15:8 | 7:0
|  |  |  | Order | 94 | 93 | 92 | 91
81 |  | No | VIB_START_FG | BIT2 | 7:0
|  |  |  | Order | 95
82 |  | No | VIB_RMS_START_TL | BIT | 31:24 | 23:16 | 15:8 | 7:0
|  |  |  | Order | 99 | 98 | 97 | 96
83 |  | No | MAG_START_FG | BIT | 7:0
|  |  |  | Order | 100
84 |  | No | MAG_RMS_START_TL | BIT | 31:24 | 23:16 | 15:8 | 7:0
|  |  |  | Order | 104 | 103 | 102 | 101
85 |  | No | MAG_STABLE_FG | BIT | 7:0
|  |  |  | Order | 105
86 |  | No | MAG_RMS_VAR_TH | BIT | 31:24 | 23:16 | 15:8 | 7:0
|  |  |  | Order | 109 | 108 | 107 | 106
87 |  | No | RPM_VAR_RANGE | BIT | 31:24 | 23:16 | 15:8 | 7:0
|  |  |  | Order | 113 | 112 | 111 | 110
88 |  | No | DEC_LOGIC_TEMP_M | BIT | 31:24 | 23:16 | 15:8 | 7:0
|  |  |  | Order | 117 | 116 | 115 | 114
89 |  | No | DEC_LOGIC_TEMP_N | BIT | 31:24 | 23:16 | 15:8 | 7:0
|  |  |  | Order | 121 | 120 | 119 | 118
90 |  | No | DEC_LOGIC_LEARN_NUM_TEMP | BIT | 31:24 | 23:16 | 15:8 | 7:0
|  |  |  | Order | 125 | 124 | 123 | 122
91 |  | No | DEC_LOGIC_VIB_M | BIT | 31:24 | 23:16 | 15:8 | 7:0
|  |  |  | Order | 129 | 128 | 127 | 126
92 |  | No | DEC_LOGIC_VIB_N | BIT | 31:24 | 23:16 | 15:8 | 7:0
|  |  |  | Order | 133 | 132 | 131 | 130
93 |  | No | DEC_LOGIC_LEARN_NUM_VIB | BIT | 31:24 | 23:16 | 15:8 | 7:0
|  |  |  | Order | 137 | 136 | 135 | 134
94 |  | No | DEC_LOGIC_LEARN_NUM_MAG | BIT | 31:24 | 23:16 | 15:8 | 7:0
|  |  |  | Order | 141 | 140 | 139 | 138
95 |  | No | FUNC_ANOM_TEMP | BIT | 7:0
|  |  |  | Order | 142
96 |  | No | FUNC_ANOM_OV | BIT | 7:0
|  |  |  | Order | 143
97 |  | No | FUNC_ANOM_MECH | BIT | 7:0
|  |  |  | Order | 144
98 |  | No | FUNC_ANOM_BRG | BIT | 7:0
|  |  |  | Order | 145
99 |  | No | FUNC_ANOM_LUB | BIT | 7:0
|  |  |  | Order | 146
100 |  | No | FUNC_ANOM_MTR | BIT | 7:0
|  |  |  | Order | 147
108 |  | No | FUNC_ANOM_GEAR | BIT | 7:0
|  |  |  | Order | 148
109 |  | No | FUNC_ANOM_FAN | BIT | 7:0
|  |  |  | Order | 149
110 |  | No | FUNC_ANOM_PUMP | BIT | 7:0
|  |  |  | Order | 150
111 |  | No | ASSET_LEVEL | BIT | 31:24 | 23:16 | 15:8 | 7:0
|  |  |  | Order | 154 | 153 | 152 | 151
112 |  | No | FLEX_TYPE | BIT | 31:24 | 23:16 | 15:8 | 7:0
|  |  |  | Order | 158 | 157 | 156 | 155
113 |  | No | BEARING_DIAMETER_MM | BIT | 31:24 | 23:16 | 15:8 | 7:0
|  |  |  | Order | 162 | 161 | 160 | 159
114 |  | No | RUN_SPEED_RPM | BIT | 31:24 | 23:16 | 15:8 | 7:0
|  |  |  | Order | 166 | 165 | 164 | 163
115 |  | No | BRG_INFO_BPFO | BIT | 31:24 | 23:16 | 15:8 | 7:0
|  |  |  | Order | 170 | 169 | 168 | 167
116 |  | No | BRG_INFO_BPFI | BIT | 31:24 | 23:16 | 15:8 | 7:0
|  |  |  | Order | 174 | 173 | 172 | 171
117 |  | No | BRG_INFO_BSF | BIT | 31:24 | 23:16 | 15:8 | 7:0
|  |  |  | Order | 178 | 177 | 176 | 175
118 |  | No | BRG_INFO_FTF | BIT | 31:24 | 23:16 | 15:8 | 7:0
|  |  |  | Order | 182 | 181 | 180 | 179
119 |  | No | MTR_INFO_FL | BIT | 31:24 | 23:16 | 15:8 | 7:0
|  |  |  | Order | 186 | 185 | 184 | 183
120 |  | No | MTR_INFO_BAR | BIT | 31:24 | 23:16 | 15:8 | 7:0
|  |  |  | Order | 190 | 189 | 188 | 187
121 |  | No | GEAR_INFO_TOOTH | BIT | 31:24 | 23:16 | 15:8 | 7:0
|  |  |  | Order | 194 | 193 | 192 | 191
122 |  | No | FAN_INFO_BLADE | BIT | 31:24 | 23:16 | 15:8 | 7:0
|  |  |  | Order | 198 | 197 | 196 | 195
123 |  | No | PUMP_INFO_VANE | BIT | 31:24 | 23:16 | 15:8 | 7:0
|  |  |  | Order | 202 | 201 | 200 | 199
124 |  | No | TEMP_OV_ALERT_CDEGREE | BIT | 31:24 | 23:16 | 15:8 | 7:0
|  |  |  | Order | 206 | 205 | 204 | 203
125 |  | No | ACC_OV_ALERT | BIT | 31:24 | 23:16 | 15:8 | 7:0
|  |  |  | Order | 210 | 209 | 208 | 207
126 |  | No | ACC_OV_ALARM | BIT | 31:24 | 23:16 | 15:8 | 7:0
|  |  |  | Order | 214 | 213 | 212 | 211
127 |  | No | ACC_HAL_ALERT | BIT | 31:24 | 23:16 | 15:8 | 7:0
|  |  |  | Order | 218 | 217 | 216 | 215
128 |  | No | ACC_HAL_ALARM | BIT | 31:24 | 23:16 | 15:8 | 7:0
|  |  |  | Order | 222 | 221 | 220 | 219
129 |  | No | VEL_OV_ALERT | BIT | 31:24 | 23:16 | 15:8 | 7:0
|  |  |  | Order | 226 | 225 | 224 | 223
130 |  | No | VEL_OV_ALARM | BIT | 31:24 | 23:16 | 15:8 | 7:0
|  |  |  | Order | 230 | 229 | 228 | 227
131 |  | No | VEL_HAL_ALERT | BIT | 31:24 | 23:16 | 15:8 | 7:0
|  |  |  | Order | 234 | 233 | 232 | 231
132 |  | No | VEL_HAL_ALARM | BIT | 31:24 | 23:16 | 15:8 | 7:0
|  |  |  | Order | 238 | 237 | 236 | 235
133 |  | No | ENV_OV_ALERT | BIT | 31:24 | 23:16 | 15:8 | 7:0
|  |  |  | Order | 242 | 241 | 240 | 239
134 |  | No | ENV_OV_ALARM | BIT | 31:24 | 23:16 | 15:8 | 7:0
|  |  |  | Order | 246 | 245 | 244 | 243
135 |  | No | ENV_HAL_ALERT | BIT | 31:24 | 23:16 | 15:8 | 7:0
|  |  |  | Order | 250 | 249 | 248 | 247
136 |  | No | ENV_HAL_ALARM | BIT | 31:24 | 23:16 | 15:8 | 7:0
|  |  |  | Order | 254 | 253 | 252 | 251
137 | System | No | TxPowerAdv | BIT | 31:24 | 23:16 | 15:8 | 7:0
|  |  |  | Order | 258 | 257 | 256 | 255
138 |  | No | DataRateAuxiliaryAdv | BIT | 31:24 | 23:16 | 15:8 | 7:0
|  |  |  | Order | 262 | 261 | 260 | 259
139 |  | No | TxPowerAuxiliaryAdv | BIT | 31:24 | 23:16 | 15:8 | 7:0
|  |  |  | Order | 266 | 265 | 264 | 263
140 |  | No | DataRateConn | BIT | 31:24 | 23:16 | 15:8 | 7:0
|  |  |  | Order | 270 | 269 | 268 | 267
141 |  | No | TxPowerConn | BIT | 31:24 | 23:16 | 15:8 | 7:0
|  |  |  | Order | 274 | 273 | 272 | 271
142 |  | No | GatewayAddr9 | BIT | 79:72 | 71:64 | 63:56 | 55:48 | 47:40 | 39:32 | 31:24 | 23:16 | 15:8 | 7:0
|  |  |  | Order | 284 | 283 | 282 | 281 | 280 | 279 | 278 | 277 | 276 | 275
143 | System | No | PeriodquickPolling | BIT | 31:24 | 23:16 | 15:8 | 7:0
|  |  |  | Order | 288 | 287 | 286 | 285
144 |  | No | PeriodregularSensing | BIT | 31:24 | 23:16 | 15:8 | 7:0
|  |  |  | Order | 292 | 291 | 290 | 289
145 |  | No | Periodcomm | BIT | 31:24 | 23:16 | 15:8 | 7:0
|  |  |  | Order | 296 | 295 | 294 | 293
146 |  | No | ReferenceTimequickPolling | BIT | 31:24 | 23:16 | 15:8 | 7:0
|  |  |  | Order | 300 | 299 | 298 | 297
147 |  | No | ReferenceTimeregularSensing | BIT | 31:24 | 23:16 | 15:8 | 7:0
|  |  |  | Order | 304 | 303 | 302 | 301
148 |  | No | ReferenceTimecomm | BIT | 63:56 | 55:48 | 47:40 | 39:32 | 31:24 | 23:16 | 15:8 | 7:0
|  |  |  | Order | 312 | 311 | 310 | 309 | 308 | 307 | 306 | 305
Remarks: 1. The configuration hash value is computed based on elfHash. 2. For boolean values, 1 if true, 0 if false. 7. For a variable item, the value would vary over time. It is recommended to maintain a latest received copy of these variables to compute the configuration hash. 8. 7:0 represents the work mode, 15:8 represents the parameter. 9. 47:0 represents the gateway BLE mac address, 79:48 represents the name ID of gateway.